## Loopback Return Errors
The loopback test will return error codes in the form [Character][FirstPin#]_[SecondPin#]
To determine the meaning of the codes returned by the loopback test, follow the reference below:
Characters | Meaning | Pin Number | SW GPIO | Pin on MCU | Connector | SCH Net Name |  | GPIO Test
S | Short |  | P0[11] | R14 | J2 Pin 2 | P0.11_RXD2_SCL2_MAT3.1 | Not connected to anything when using EXPTest
O | Open |  | P0[10] | T15 | J2 Pin 3 | P0.10_TXD2_SDA2_MAT3.0_LCDVD5 | Connected to DNL R172 (Disconnected from MCU)
|  | 0 | P2[21] | U11 | J2 Pin 4 | P2.21
|  | 1 | P0[21] | M16 | J2 Pin 5 | P0.21_RI1_RD1_SCLK4
|  | 2 | P4[21] | M15 | J2 Pin 6 | P4.21_SCL2_SSEL1 | Connected to U4 SDRAM A21
|  |  | P4[20] | R17 | J2 Pin 7 | P4.20_SDA2_SCK1 | Connected to U4 SDRAM A20
|  | 3 | P4[23] | J15 | J2 Pin 8 | P4.23_RXD2_MOSI1 | Connected to U4 SDRAM A23
|  |  | P4[22] | K14 | J2 Pin 9 | P4.22_TXD2_MISO1 | Connected to U4 SDRAM A22
|  |  | P0[30] | R6 | J2 Pin 11 | P0.30_USB1_DM_EINT1
|  |  | P0[29] | U4 | J2 Pin 12 | P0.29_USB1_DP_EINT0
|  | 4 | P4[26] | L15 | J2 Pin 13 | USB1H_PWRD
|  | 5 | P4[27] | G15 | J2 Pin 14 | USB1H_OVC
|  | 6 | P1[19] | U6 | J2 Pin 15 | USB1H_PPWR
|  | 7 | P0[9] | C14 | J2 Pin 16 | P0.9_I2STX_SDA_MOSI1_MAT2.3
|  | 8 | P0[8] | A15 | J2 Pin 17 | P0.8_I2STX_WS_MISO1_MAT2.2
|  | 9 | P0[7] | C13 | J2 Pin 18 | P0.7_I2STX_CLK_SCK1_MAT2.1
|  | 10 | P0[6] | D13 | J2 Pin 19 | P0.6_I2SRX_SDA_SSEL1_MAT2.0
|  | 11 | P0[5] | C12 | J2 Pin 20 | P0.5_I2SRX_WS_TD2_CAP2.1
|  | 12 | P0[4] | B12 | J2 Pin 21 | P0.4_I2SRX_CLK_RD2_CAP2.0
|  |  | P0[26] | E1 | J2 Pin 25 | P0.26_AD03_AOUT_RXD3 | Connected to U17 Amplifer IN1 through capacitor
|  | 13 | P1[31] | P1 | J2 Pin 26 | P1.31_SCK1_AD0.5
|  | 14 | P1[17] | A9 | J2 Pin 27 | P1.17_ENET_MDIO
|  | 15 | P1[16] | D10 | J2 Pin 28 | P1.16_ENET_MDC
|  |  | P1[15] | A8 | J2 Pin 30 | P1.15_ENET_REFCLK | This pin loops back and connects to P0.29
|  |  | P1[14] | A7 | J2 Pin 31 | P1.14_ENET_RX_ER | This pin loops back and connects to P0.30
|  |  | P1[10] | C8 | J2 Pin 33 | P1.10_ENET_RXD1 | Not connected to anything when using EXPTest
|  |  | P1[9] | A6 | J2 Pin 34 | P1.9_ENET_RXD0 | Not connected to anything when using EXPTest
|  |  | P1[8] | C7 | J2 Pin 35 | P1.8_ENET_CRSDV | Not connected to anything when using EXPTest
|  |  | P1[4] | A5 | J2 Pin 36 | P1.4_ENET_TXEN | Not connected to anything when using EXPTest
|  | 16 | P1[1] | B5 | J2 Pin 37 | P1.1_ENET_TXD1
|  | 17 | P1[0] | A3 | J2 Pin 38 | P1.0_ENET_TXD0
|  |  | P0[2] | C4 | J2 Pin 42 | P0.2_TXD0 | Used by serial port
|  |  | P5[4] | C3 | J6 Pin 2 | P5.4_TXD0_OE_MAT3.3_TXD4 | Not connected to anything when using EXPTest
|  | 18 | P5[3] | G14 | J6 Pin 3 | P5.3_RXD4_SCL0+
|  | 19 | P5[2] | L14 | J6 Pin 4 | P5.2_MAT3.2_SDA0+
[5 empty] | J6 Pin 5 | NC | Signals used for SD/MMC card socket
[5 empty] | J6 Pin 6 | NC | Signals used for SD/MMC card socket
[5 empty] | J6 Pin 7 | NC | Signals used for SD/MMC card socket
[5 empty] | J6 Pin 8 | NC | Signals used for SD/MMC card socket
|  | 20 | P1[5] | A17 | J6 Pin 9 | P1.5_MCIPWR_PWM0.3
|  | 21 | P1[3] | A10 | J6 Pin 10 | P1.3_MCICMD_PWM0.2
|  | 22 | P0[1] | T14 | J6 Pin 11 | P0.1_TD1_RXD3_RXD0
|  | 23 | P0[0] | U15 | J6 Pin 12 | P0.0_RD1_TXD3_TXD0
|  |  | P0[13] | R2 | J6 Pin 15 | P0.13_USB2_UPLED_AD0.7 | Connected to D2 cathode
|  |  | P0[12] | R1 | J6 Pin 16 | P0.12_USBPPWR2_AD0.6 | Connected to U18 USB Host MOSFET switches EN pin w/ pull up resistor
|  |  | P0[25] | F1 | J6 Pin 17 | P0.25_AD0.2_TXD3 | Connected to 5V_MONITOR (2.5V ideal)
|  | Pin Number | SW GPIO | Pin on MCU | Connector | SCH Net Name
|  | 0 | P2[23] | U5 | J15 Pin 1 | PMOD_CS |  | PMOD_GPIO Test
|  | 1 | P2[27] | P3 | J15 Pin 2 | PMOD_MOSI
|  | 2 | P2[26] | T4 | J15 Pin 3 | PMOD_MISO
|  | 3 | P2[22] | U12 | J15 Pin 4 | PMOD_SCK
|  | 4 | P2[11] | T17 | J15 Pin 7 | PMOD_IRQ
[5 empty] | J15 Pin 8 | RESET_OUTn | Connected to pull up resistor
[5 empty] | J15 Pin 9 | L_SCL | Not a GPIO, controlled by output of reset circuit, connects to other peripherals
[5 empty] | J15 Pin 10 | L_SDA | Connected to DNL resistors (Not connected to MCU)
Connected to DNL resistors (Not connected to MCU)

## Connected Pins
EXP TESTER
P:\uEZGUI\uEZGUI_EXPTest
SW GPIO | J2 Pin 2 | J2 Pin 3 | J2 Pin 4 | J2 Pin 5 | J2 Pin 6 | J2 Pin 7 | J2 Pin 8 | J2 Pin 9 | J2 Pin 11 | J2 Pin 12 | J2 Pin 13 | J2 Pin 14 | J2 Pin 15 | J2 Pin 16 | J2 Pin 17 | J2 Pin 18 | J2 Pin 19 | J2 Pin 20 | J2 Pin 21 | J2 Pin 25 | J2 Pin 26 | J2 Pin 27 | J2 Pin 28 | J2 Pin 30 | J2 Pin 31 | J2 Pin 33 | J2 Pin 34 | J2 Pin 35 | J2 Pin 36 | J2 Pin 37 | J2 Pin 38 | J2 Pin 42 | J6 Pin 2 | J6 Pin 3 | J6 Pin 4 | J6 Pin 5 | J6 Pin 6 | J6 Pin 7 | J6 Pin 8 | J6 Pin 9 | J6 Pin 10 | J6 Pin 11 | J6 Pin 12 | J6 Pin 15 | J6 Pin 16 | J6 Pin 17
J2 Pin 2
J2 Pin 3
J2 Pin 4
J2 Pin 5
J2 Pin 6
J2 Pin 7
J2 Pin 8
J2 Pin 9
J2 Pin 11
J2 Pin 12
J2 Pin 13
J2 Pin 14
J2 Pin 15
J2 Pin 16
J2 Pin 17
J2 Pin 18
J2 Pin 19
J2 Pin 20
J2 Pin 21
J2 Pin 25
J2 Pin 26
J2 Pin 27
J2 Pin 28
J2 Pin 30
J2 Pin 31
J2 Pin 33
J2 Pin 34
J2 Pin 35
J2 Pin 36
J2 Pin 37
J2 Pin 38
J2 Pin 42
J6 Pin 2
J6 Pin 3
J6 Pin 4
J6 Pin 5
J6 Pin 6
J6 Pin 7
J6 Pin 8
J6 Pin 9
J6 Pin 10
J6 Pin 11
J6 Pin 12
J6 Pin 15
J6 Pin 16
J6 Pin 17
Hand-built PMOD Looback Boards
SW GPIO | J15 Pin 1 | J15 Pin 2 | J15 Pin 3 | J15 Pin 4 | J15 Pin 7 | J15 Pin 8 | J15 Pin 9 | J15 Pin 10
J15 Pin 1
J15 Pin 2
J15 Pin 3
J15 Pin 4
J15 Pin 7
J15 Pin 8
J15 Pin 9
J15 Pin 10