## Loopback Return Errors
The loopback test will return error codes in the form [Character][FirstPin#]_[SecondPin#]
To determine the meaning of the codes returned by the loopback test, follow the reference below:
Characters | Meaning | Pin Number | SW GPIO | Port/Pin | Pin on MCU | Connector | SCH Net Name |  | GPIO Test
S | Short |  | P5[4] | P2_4 | K11 | J6 Pin 2 | GPIO5.4/I2C1_SCL/RXD3/CTIN0/T3_MAT1 | Not connected to anything when using EXPTest
O | Open |  | P5[3] | P2_3 | J12 | J6 Pin 3 | GPIO5.3/I2C1_SDA/TXD3/CTIN1/T3_MAT0 | Connected to DNL MOD1 Xbee Socket
|  | 0 | P4[12] | P9_0 | T1 | J6 Pin 4 | GPIO4.12/SSP0_SSEL
|  | 1 | P3[8] | P7_0 | B16 | J6 Pin 5 | GPIO3.8/CT_OUT14
|  | 2 | P6[2] | PC_3 | F5 | J6 Pin 6 | GPIO6.2/RTS1/ADC1.0
|  | 3 | P6[1] | PC_2 | F6 | J6 Pin 7 | GPIO6.1/CTS1
|  | 4 | P6[13] | PC_14 | N1 | J6 Pin 8 | GPIO6.13/RXD1
|  | 5 | P6[12] | PC_13 | M1 | J6 Pin 9 | GPIO6.12/TXD1
[6 empty] | J6 Pin 11 | USB1_DM | Not a GPIO
[6 empty] | J6 Pin 12 | USB1_DP | Not a GPIO
|  |  | P5[5] | P2_5 | K14 | J6 Pin 13 | GPIO5.5/CTIN2/T3_MAT/USB1_VBUS | Not connected to anything when using EXPTest
|  | 6 | P4[11] | P9_6 | L11 | J6 Pin 14 | GPIO4.11/MCOB1/USB1H_OVC/RXD0
|  | 7 | P5[18] | P9_5 | M9 | J6 Pin 15 | GPIO5.18/MCOA1/USB1H_PPWR/TXD0
|  | 8 | P4[14] | P9_2 | N8 | J6 Pin 16 | GPIO4.14/MCOB2/I2STX_SDA/MOSI0 | Connected to U23 ESD array
|  |  | P4[13] | P9_1 | N6 | J6 Pin 17 | GPIO4.13/MCOA2/I2STX_WS/MISO0 | Not connected to anything when using EXPTest Connected to U23 ESD array
|  |  |  | P3_0 | F13 | J6 Pin 18 | I2STX_SCK/SSP0SCK | Not a GPIO, connected to U23 ESD array
|  | 9 | P5[9] | P3_2 | F11 | J6 Pin 19 | GPIO5.9/I2SRX_SDA/CAN0TD
|  |  | P5[8] | P3_1 | G11 | J6 Pin 20 | GPIO5.8/I2SRX_WS/CAN0RD | Not connected to anything when using EXPTest
|  |  |  | P6_0 | M12 | J6 Pin 21 | I2SRX_SCK | Not a GPIO
|  |  | P2[4] | P4_4 | B16 | J6 Pin 25 | GPIO2.4/DAC/CTOUT2 | Connected to U24 ESD array
|  | 10 | P2[1] | P4_1 | A1 | J6 Pin 26 | GPIO2.1/ADC0.1/CTOUT1
|  | 11 | P0[12] | P1_17 | M8 | J6 Pin 27 | GPIO0.12/ENET_MDIO/U2_UCLK/T0_CAP3/CAN1_TD
|  | 12 | P6[0] | PC_1 | E4 | J6 Pin 28 | GPIO6.0/ENET_MDC/T3_CAP0/U1_RI
|  |  |  | P1_19 | M11 | J6 Pin 30 | ENET_REFCLK/SSP1_SCK | Not a GPIO
|  |  | P6[8] | PC_9 | K2 | J6 Pin 31 | GPIO6.8/ENET_RX_ER/T3_MAT2 | Not connected to anything when using EXPTest
|  | 13 | P0[0] | P0_0 | L3 | J6 Pin 33 | GPIO0.0/ENET_RXD1/SSP1_MISO
|  | 14 | P0[2] | P1_15 | T12 | J6 Pin 34 | GPIO0.2/ENET_RXD0/U2_TXD/T0_MAT1
|  | 15 | P0[3] | P1_16 | M7 | J6 Pin 35 | GPIO0.3/ENET_CRSDV/U2_RXD/T0_MAT0
|  | 16 | P0[1] | P0_1 | M2 | J6 Pin 36 | GPIO0.1/ENET_TXEN/SSP1_MOSI
|  | 17 | P0[15] | P1_20 | M10 | J6 Pin 37 | GPIO0.15/ENET_TXD1/SSP1_SEL/T0_CAP2
|  | 18 | P0[13] | P1_18 | N12 | J6 Pin 38 | GPIO0.13/ENET_TXD0/U2_DIR/T0_MAT3/CAN1_RD
|  |  | P7[24] | PF_10 | A3 | J6 Pin 42 | GPIO7.24/TXD0 | Used by serial port
|  |  | P6[30] | PD_16 | R14 | J5 Pin 2 | GPIO6.30/CTOUT12 | Not connected to anything when using EXPTest
|  |  | P4[10] | PA_3 | H11 | J5 Pin 3 | GPIO4.10/QEI_PHA | Not connected to anything when using EXPTest
|  | 19 | P6[28] | PD_14 | R13 | J5 Pin 4 | GPIO6.28/CTOUT11
|  |  | P6[27] | PD_13 | T14 | J5 Pin 5 | GPIO6.27/CTOUT13 | Not connected to anything when using EXPTest
|  |  | P6[26] | PD_12 | N11 | J5 Pin 6 | GPIO6.26/CTOUT10 | Not connected to anything when using EXPTest
|  |  | P6[25] | PD_11 | N9 | J5 Pin 7 | GPIO6.25/CTOUT14 | Not connected to anything when using EXPTest
|  | 20 | P6[24] | PD_10 | P11 | J5 Pin 8 | GPIO6.24/CTIN1
|  | 21 | P5[17] | P9_4 | N10 | J5 Pin 9 | GPIO5.17/MC0B0/RXD3
|  | 22 | P4[15] | P9_3 | M6 | J5 Pin 10 | GPIO4.15/MCOA0/TXD3
|  |  | P4[9] | PA_2 | K15 | J5 Pin 11 | GPIO4.9/QEI_PHB/RXD2 | Not a GPIO
|  |  | P4[8] | PA_1 | J14 | J5 Pin 12 | GPIO4.8/QEI_IDX/TXD2 | Not a GPIO
|  | 23 | P3[13] | P7_5 | A7 | J5 Pin 15 | GPIO3.13/CTOUT12/ADC0.3
|  | 24 | P3[12] | P7_4 | C8 | J5 Pin 16 | GPIO3.12/CTOUT13/ADC0.4
|  |  | P7[22] | PF_8 | E6 | J5 Pin 17 | GPIO7.22/ADC0.2/U0_CLK/CTIN2 | Not connected to anything when using EXPTest
|  | Pin Number | SW GPIO | Port/Pin | Pin on MCU | Connector | SCH Net Name |  | PMOD_GPIO Test
|  |  | P7[16] | PF_1 | E11 | J11 Pin 1 | PMOD_CS / GPIO7.16/SSP0_SSEL
|  |  | P7[18] | PF_3 | E10 | J11 Pin 2 | PMOD_MOSI / GPIO7.18/U3_RXD/SSP0_MOSI
|  |  | P7[17] | PF_2 | D11 | J11 Pin 3 | PMOD_MISO / GPIO7.17/U3_TXD/SSP0__MISO
|  |  |  | PF_0 | D12 | J11 Pin 4 | PMOD_SCK / SSP0_SCK | Not a GPIO
|  |  | P5[12] | P4_8 | E2 | J11 Pin 7 | PMOD_IRQ | Connected w/ pull up resistor
[6 empty] | J11 Pin 8 | PRSTn | Not a GPIO, controlled by output of reset circuit, connects to other peripherals
[6 empty] | J11 Pin 9 | PMODSCL | Connected to DNL resistors (Not connected to MCU)
[6 empty] | J11 Pin 10 | PMODSDA | Connected to DNL resistors (Not connected to MCU)

## Connected Pins
EXP TESTER
P:\uEZGUI\uEZGUI_EXPTest
SW GPIO | J6 Pin 2 | J6 Pin 3 | J6 Pin 4 | J6 Pin 5 | J6 Pin 6 | J6 Pin 7 | J6 Pin 8 | J6 Pin 9 | J6 Pin 11 | J6 Pin 12 | J6 Pin 13 | J6 Pin 14 | J6 Pin 15 | J6 Pin 16 | J6 Pin 17 | J6 Pin 18 | J6 Pin 19 | J6 Pin 20 | J6 Pin 21 | J6 Pin 25 | J6 Pin 26 | J6 Pin 27 | J6 Pin 28 | J6 Pin 30 | J6 Pin 31 | J6 Pin 33 | J6 Pin 34 | J6 Pin 35 | J6 Pin 36 | J6 Pin 37 | J6 Pin 38 | J6 Pin 42 | J5 Pin 2 | J5 Pin 3 | J5 Pin 4 | J5 Pin 5 | J5 Pin 6 | J5 Pin 7 | J5 Pin 8 | J5 Pin 9 | J5 Pin 10 | J5 Pin 11 | J5 Pin 12 | J5 Pin 15 | J5 Pin 16 | J5 Pin 17
J6 Pin 2
J6 Pin 3
J6 Pin 4
J6 Pin 5
J6 Pin 6
J6 Pin 7
J6 Pin 8
J6 Pin 9
J6 Pin 11
J6 Pin 12
J6 Pin 13
J6 Pin 14
J6 Pin 15
J6 Pin 16
J6 Pin 17
J6 Pin 18
J6 Pin 19
J6 Pin 20
J6 Pin 21
J6 Pin 25
J6 Pin 26
J6 Pin 27
J6 Pin 28
J6 Pin 30
J6 Pin 31
J6 Pin 33
J6 Pin 34
J6 Pin 35
J6 Pin 36
J6 Pin 37
J6 Pin 38
J6 Pin 42
J5 Pin 2
J5 Pin 3
J5 Pin 4
J5 Pin 5
J5 Pin 6
J5 Pin 7
J5 Pin 8
J5 Pin 9
J5 Pin 10
J5 Pin 11
J5 Pin 12
J5 Pin 15
J5 Pin 16
J5 Pin 17
Hand-built PMOD Looback Boards
SW GPIO | J11 Pin 1 | J11 Pin 2 | J11 Pin 3 | J11 Pin 4 | J11 Pin 7 | J11 Pin 8 | J11 Pin 9 | J11 Pin 10
J11 Pin 1
J11 Pin 2
J11 Pin 3
J11 Pin 4
J11 Pin 7
J11 Pin 8
J11 Pin 9
J11 Pin 10