## Loopback Return Errors
The loopback test will return error codes in the form [Character][FirstPin#]_[SecondPin#]
To determine the meaning of the codes returned by the loopback test, follow the reference below:
Characters | Meaning | Pin Number | SW GPIO | Pin on MCU | Connector | SCH Net Name |  | GPIO Test
S | Short |  | P0[11] | 100 | J4 Pin 2 | P0.11_RXD2_SCL2_MAT3.1 | Not connected to anything when using EXPTest
O | Open |  | P0[10] | 98 | J4 Pin 3 | P0.10_TXD2_SDA2_MAT3.0 | Not connected to anything when using EXPTest
|  |  | P2[22] | 85 | J4 Pin 4 | P2.22_SCK0_T3CAP0 | Connected to DNL U26 Serial Flash SCK0 Connected to DNL U27 Wifi Module SCK0
|  | 0 | P2[27] | 47 | J4 Pin 5 | P2.27_MOSI0_T3MAT1 | Connected to DNL U26 Serial Flash MOSI Connected to DNL U27 Wifi Module MOSI
|  |  | P2[26] | 57 | J4 Pin 6 | P2.26_MISO0_T3MAT0 | Connected to DNL U26 Serial Flash MISO Connected to DNL U27 Wifi Module MISO
|  | 1 | P0[17] | 126 | J4 Pin 7 | P0.17_CTS1
|  | 2 | P0[16] | 130 | J4 Pin 8 | P0.16_RXD1 | Connected to DNL U27 Wifi Module
|  | 3 | P0[15] | 128 | J4 Pin 9 | P0.15_TXD1 | Connected to DNL U27 Wifi Module
|  |  | P0[30] | 62 | J4 Pin 11 | P0.30_USB1_DM_EINT1 | GPIOs P0[29] & P0[30] are shared w/ USB_D+ & USB_D- and must share the same direction
|  |  | P0[29] | 61 | J4 Pin 12 | P0.29_USB1_DP_EINT0 | GPIOs P0[29] & P0[30] are shared w/ USB_D+ & USB_D- and must share the same direction
|  |  | P4[26] | 119 | J4 Pin 13 | USB1H_PWRD | Not connected to anything when using EXPTest
|  | 4 | P4[27] | 139 | J4 Pin 14 | USB1H_OVC
|  | 5 | P1[19] | 68 | J4 Pin 15 | USB1H_PPWR
|  | 6 | P0[9] | 158 | J4 Pin 16 | P0.9_I2STX_SDA_MOSI1_MAT2.3
|  | 7 | P0[8] | 160 | J4 Pin 17 | P0.8_I2STX_WS_MISO1_MAT2.2
|  | 8 | P0[7] | 162 | J4 Pin 18 | P0.7_I2STX_CLK_SCK1_MAT2.1
|  | 9 | P0[6] | 164 | J4 Pin 19 | P0.6_I2SRX_SDA_SSEL1_MAT2.0
|  | 10 | P0[5] | 166 | J4 Pin 20 | P0.5_I2SRX_WS_TD2_CAP2.1
|  | 11 | P0[4] | 168 | J4 Pin 21 | P0.4_I2SRX_CLK_RD2_CAP2.0
|  |  | P0[26] | 12 | J4 Pin 25 | P0.26_AD03_AOUT_RXD3 | Connected to U17 Amplifer IN1 through capacitor
|  | 12 | P1[31] | 40 | J4 Pin 26 | P1.31_SCK1_AD0.5
|  | 13 | P1[17] | 178 | J4 Pin 27 | P1.17_ENET_MDIO
|  | 14 | P1[16] | 180 | J4 Pin 28 | P1.16_ENET_MDC
|  |  | P1[15] | 182 | J4 Pin 30 | P1.15_ENET_REFCLK | This pin loops back and connects to P0.29
|  |  | P1[14] | 184 | J4 Pin 31 | P1.14_ENET_RX_ER | This pin loops back and connects to P0.30
|  | 15 | P1[10] | 186 | J4 Pin 33 | P1.10_ENET_RXD1
|  | 16 | P1[9] | 188 | J4 Pin 34 | P1.9_ENET_RXD0
|  | 17 | P1[8] | 190 | J4 Pin 35 | P1.8_ENET_CRSDV
|  |  | P1[4] | 192 | J4 Pin 36 | P1.4_ENET_TXEN | Not connected to anything when using EXPTest
|  | 18 | P1[1] | 194 | J4 Pin 37 | P1.1_ENET_TXD1
|  |  | P1[0] | 196 | J4 Pin 38 | P1.0_ENET_TXD0
|  |  | P0[2] | 202 | J4 Pin 42 | P0.2_TXD0 | Used by serial port
|  |  | P5[4] | 206 | J5 Pin 2 | P5.4_TXD0_OE_MAT3.3_TXD4 | Not connected to anything when using EXPTest
|  | 19 | P5[3] | 141 | J5 Pin 3 | P5.3_RXD4_SCL0+
|  |  | P5[2] | 117 | J5 Pin 4 | P5.2_MAT3.2_SDA0+ | Not connected to anything when using EXPTest
|  | 20 | P2[5] | 140 | J5 Pin 5 | P2.5_PWM1.6_U1.DTR_T2.MAT0
|  | 21 | P2[3] | 144 | J5 Pin 6 | P2.3_PWM1.4_U1.DCD_T2.MAT2
|  | 22 | P0[21] | 118 | J5 Pin 7 | P0.21_RI1_U4OE_RD1_U4SCLK | Connected to DNL U27 Wifi Module
|  | 23 | P1[6] | 171 | J5 Pin 8 | P1.6_MCIDAT0_PWM0.4 | Connected to DNL U27 Wifi Module
|  | 24 | P1[5] | 156 | J5 Pin 9 | P1.5_MCIPWR_PWM0.3 | Connected to pull-down resistor and AND gate
|  | 25 | P1[3] | 177 | J5 Pin 10 | P1.3_MCICMD_PWM0.2
|  | 26 | P0[1] | 96 | J5 Pin 11 | P0.1_TD1_RXD3_RXD0
|  | 27 | P0[0] | 94 | J5 Pin 12 | P0.0_RD1_TXD3_TXD0
|  |  | P0[13] | 45 | J5 Pin 15 | P0.13_USB2_UPLED_AD0.7 | Connected to D2 cathode
|  | 28 | P0[12] | 41 | J5 Pin 16 | P0.12_USBPPWR2_AD0.6 | Connected to U18 USB Host MOSFET switches EN pin w/ pull up resistor
|  |  | P0[25] | 14 | J5 Pin 17 | P0.25_AD0.2_TXD3 | Connected to 5V_MONITOR (2.5V ideal)
|  | Pin Number | SW GPIO | Pin on MCU | Connector | SCH Net Name |  | PMOD_GPIO Test
|  | 0 | P2[23] | 64 | J15 Pin 1 | WIFI_CSn / WIFI_CSN | Connected to DNL U27 Wifi Module w/ pull up resistor
|  | 1 | P2[27] | 47 | J15 Pin 2 | MOSI0 / P2.27_MOSI0_T3MAT1 | Connected to J4 pin 5 Connected to DNL U27 Wifi Module
|  | 2 | P2[26] | 57 | J15 Pin 3 | MISO0 / P2.26_MISO0_T3MAT0 | Connected to J4 pin 6 Connected to DNL U27 Wifi Module
|  | 3 | P2[22] | 85 | J15 Pin 4 | SCK0 / P2.22_SCK0_T3CAP0 | Connected to J4 pin 4 Connected to DNL U27 Wifi Module
|  | 4 | P2[11] | 108 | J15 Pin 7 | WIFI_INTR / RTC_IRQn | Connected to DNL U27 Wifi Module w/ pull up resistors
[5 empty] | J15 Pin 8 | RESET_OUTn | Not a GPIO pin, connected to SDRAM too
[5 empty] | J15 Pin 9 | L_SCL | Connected to DNL resistors (Not connected to MCU)
[5 empty] | J15 Pin 10 | L_SDA | Connected to DNL resistors (Not connected to MCU)

## Connected Pins
EXP TESTER
P:\uEZGUI\uEZGUI_EXPTest
SW GPIO | J4 Pin 2 | J4 Pin 3 | J4 Pin 4 | J4 Pin 5 | J4 Pin 6 | J4 Pin 7 | J4 Pin 8 | J4 Pin 9 | J4 Pin 11 | J4 Pin 12 | J4 Pin 13 | J4 Pin 14 | J4 Pin 15 | J4 Pin 16 | J4 Pin 17 | J4 Pin 18 | J4 Pin 19 | J4 Pin 20 | J4 Pin 21 | J4 Pin 25 | J4 Pin 26 | J4 Pin 27 | J4 Pin 28 | J4 Pin 30 | J4 Pin 31 | J4 Pin 33 | J4 Pin 34 | J4 Pin 35 | J4 Pin 36 | J4 Pin 37 | J4 Pin 38 | J4 Pin 42 | J5 Pin 2 | J5 Pin 3 | J5 Pin 4 | J5 Pin 5 | J5 Pin 6 | J5 Pin 7 | J5 Pin 8 | J5 Pin 9 | J5 Pin 10 | J5 Pin 11 | J5 Pin 12 | J5 Pin 15 | J5 Pin 16 | J5 Pin 17
J4 Pin 2
J4 Pin 3
J4 Pin 4
J4 Pin 5
J4 Pin 6
J4 Pin 7
J4 Pin 8
J4 Pin 9
J4 Pin 11
J4 Pin 12
J4 Pin 13
J4 Pin 14
J4 Pin 15
J4 Pin 16
J4 Pin 17
J4 Pin 18
J4 Pin 19
J4 Pin 20
J4 Pin 21
J4 Pin 25
J4 Pin 26
J4 Pin 27
J4 Pin 28
J4 Pin 30
J4 Pin 31
J4 Pin 33
J4 Pin 34
J4 Pin 35
J4 Pin 36
J4 Pin 37
J4 Pin 38
J4 Pin 42
J5 Pin 2
J5 Pin 3
J5 Pin 4
J5 Pin 5
J5 Pin 6
J5 Pin 7
J5 Pin 8
J5 Pin 9
J5 Pin 10
J5 Pin 11
J5 Pin 12
J5 Pin 15
J5 Pin 16
J5 Pin 17
Hand-built PMOD Looback Boards
SW GPIO | J15 Pin 1 | J15 Pin 2 | J15 Pin 3 | J15 Pin 4 | J15 Pin 7 | J15 Pin 8 | J15 Pin 9 | J15 Pin 10
J15 Pin 1
J15 Pin 2
J15 Pin 3
J15 Pin 4
J15 Pin 7
J15 Pin 8
J15 Pin 9
J15 Pin 10